## Dhaka
Bill of Quantities (BoQ)
Name of Project/Facility: KiK UCEP Hesamuddin Technical School
Address: Plot#7, Road#5, Block#B, Beribadh, Mohammadpur, Dhaka-1207
Type of Structure: RCC Frame Structure Technical School Building (Four Storied), Floor Area (Approx.): 4,450 Sqft (Each Floor)
Number of Structure: 01 (One)
Structural Safety Facility Assessment and work
SL No/ Item code | Description of Item | Action | Unit | Quantity | Unit Rate (Taka) | Amount (Taka) | Remarks
1 | Geotechnical investigation at close vicinity of the structure and make the report accordingly. | Qualified structural engineer | set | 1 |  |  | BNBC-2020 (Applicable Version).
2 | Develop Floor Loading Plans of the three or four storied school building. | Qualified structural engineer | set | 1 |  |  | BNBC-2020 (Applicable Version).
2 | Certificate of Occupancy | Qualified structural engineer | set | 1 |  |  | BNBC-2020 (Applicable Version).
3 | Credible as-built documents and drawings (Architectural, Structural ) based on the requirements of BNBC (Applicable Version). | Qualified structural engineer | set | 1 |  |  | BNBC-2020 (Applicable Version).
4 | Structural DEA Reports will need to prepare and confirm/check of presence of those concentrated loads on structural members. The load capacity needs to be analytically confirmed and certified by a qualified structural engineering firm. | Qualified structural engineer | set | 1 |  |  | BNBC-2020 (Applicable Version).
Sub-Total Amount A
Add VAT & AIT as per Govt. rules
Sub-Total Amount A (including VAT & AIT)
Electrical Safety Assessment and work
SL No/ Item code | Description of Item | Action | Unit | Quantity | Unit Rate (Taka) | Amount (Taka) | Remarks
1 | Prepare as-built electrical drawings providing detailing key components of the electrical system. (While preparing SLD please follow the below points: a) Information about the facility (name, location, ID etc.), type (proposed/as built) of drawing. Index and Legend (all symbols used should comply with the relevant standard); b) A brief description of electrical power source (main, standby/emergency, solar power etc.) with basic parameters (voltage, KVA rating etc.); c) All incoming main fuses, isolating switches, and main breakers (HT side) should be identified. In the case of interlocking between/synchronization with different power sources, relevant detailed notes should be provided; d) Any Drawings must be arranged sequentially identifying all components comprising the complete circuit from source to load; e) All outgoing circuits should be identified phase wise (R/Y/B) (3-phase system) in the drawing. BBT design comprising riser, TOB (with inside device), sub-BBT, final load (with required wattage rating); f) Each BBT must be mentioned with current rating, total arrangement of inside busbar (e.g. TP+N+E) and must include all necessary parameters; g) All cable details must be included. If cables are imported from outside, cable data sheet should be attached; h) The dimension and capacity of the Busbar must be included; i) The connected load must be mentioned, and the cable and circuit breaker must match; j) Regarding cable selection, the derating factor must be considered; k) The ‘feed from’ and the ‘feed to’ must be mentioned correctly and match the design set out in the proposed or as built drawing. | Qualified electrical engineer | set | 1 |  |  | BNBC-2020 (Applicable Version), NFPA (Update Version) and Other Code
2 | Develop grounding (earthing) drawings. (While preparing electrical grounding (earthing) drawings please follow the instruction: a) Information about the facility (name, location, ID etc.); b) The drawing state if it is proposed/as built; c) Index and Legend symbol used must comply with the relevant standards; d) Transformer and generator type and load capacity; e) Type of earthing (e.g. TT, TN-S, TN-C, TN-C-S, IT); f) Details of pit and earth electrode arrangement. i. Pit location, ii. Earthing layout, iii. Pit to pit distance. (Minimum distance should be twice the length of the earth electrode, for solid earthing the pit distance should be 3 meters); g) Single Line Diagram of earthing (Boring/pit to earth busbar to electrical panel/equipment or boring/pit to electrical panel earth busbar/equipment). | Qualified electrical engineer | set | 1 |  |  | BNBC-2020 (Applicable Version), NFPA (Update Version) and Other Code
3 | Electrical layout drawing of the facility. (While preparing Electrical layout design please follow the instruction: a) Information about facility (name, location, ID etc.); b) Drawing type (proposed/as built); c) Index & Legend (symbols used should comply with the relevant standards); d) All buildings covered in the inspection should be incorporated in the drawing (all building names should be identified on the drawing); e) If any structure is multistoried, elevation plan drawing will be required; f) Any areas that do not have any electrical connection, should be clearly identified; g) The following information should be clearly labelled and included in the drawing- All electrical outlets, switches, circuitry, and the pathway of the electrical wiring; h) All services and equipment and fixtures should also be labelled and clearly identified). | Qualified electrical engineer | set | 1 |  |  | BNBC-2020 (Applicable Version), NFPA (Update Version) and Other Code
4 | A qualified electrical engineer develop lightning protection system design including risk index. Install lightning protection system following reviewed drawing where required. | Qualified electrical engineer | lot | 1 |  |  | BNBC-2020 (Applicable Version), NFPA (Update Version) and Other Code
5 | Provide an emergency power generator for the building where is required. | Qualified electrical engineer | set | 1 |  |  | BNBC-2020 (Applicable Version), NFPA (Update Version) and Other Code
6 | a. Provide electrical insulation mats in front of substation, switchboards and/or distribution boards. Ensure that power and telecommunication or antenna cables are led in separately.Provide earthing of equipment at required locations and connect to required number of earth electrodes. b.Ensure that meters and other electrical devices installed on the main electrical equipment are operational. c.Distribution boards should concealed properly using fire resistant and non-combustible material. d. Ensure that switchboards and/or distribution boards are properly earthed.e. Provide capacity information labels for Switchboards and/or distribution boards. f. Relocate and rearrange distribution boards to non-hazardous locations so that they are readily accessible for operation and maintenance.Remove all dirt, debris and improperly stored materials from switchboards and/or distribution boards. g. Ensure that switchboards and distribution boards are provided with physical means to prevent the installation of more over current devices than that number for which the panel board was designed, rated, and listed. h.Appropriate overcurrent protection device shall be provided at switchboards and distribution boards for all circuits and sub-circuits.Lighting and socket circuits must be separated.All electrical wiring/ cables should be identified properly. i. Ensure that the means of identification is obtained by color coding, marking tape, tagging, or other approved means.Ensure that electrical cables are sized according to capacity of circuit breakers. j.Remove multi looping of cables at circuit breakers or terminals within switchboards and distribution boards. k. Install phase separators between terminal connections at the circuit breakers. l.Ensure that cable joints are through porcelain/PVC connectors with PIB tape wound around joint.Connect all metal in the building to the building earthing/grounding system such as metal rebar in concrete, metal frame of building, metal water pipe.Ensure that electrical connections at equipment, fixtures, etc. are properly secured.Ensure that all electrical cables are properly terminated at its point of termination.Provide grounding (earthing) at electrical equipment. | Qualified electrical engineer | lot | 1 |  |  | BNBC-2020 (Applicable Version), NFPA (Update Version) and Other Code
Sub-Total Amount B
Add VAT & AIT as per Govt. rules
Sub-Total Amount B (including VAT & AIT)
Fire and Safety Assessment and work
SL No/ Item code | Description of Item | Action | Unit | Quantity | Unit Rate (Taka) | Amount (Taka) | Remarks
1 | Certificate of occupancy for building and structure shall be obtained from the FS & CD in an expeditious manner, and that shall be filed accordingly in accordance with the Standards. | Qualified fire and safety engineer | set | 1 |  |  | BNBC-2020, NFPA and International Building Code (IBC)
2 | Provide fire-resistive rated construction barriers between floors. | Qualified fire protection engineer to design the rated construction barriers. | set | 1 |  |  | BNBC-2020, NFPA 5000 and International Building Code (IBC), International Fire Code (IFC)
3 | Provide fire-resistive rated construction barriers and fire-resistive rated opening assemblies at exit enclosures. | Qualified fire and safety engineer | set | 1 |  |  | BNBC-2020, NFPA 5000 and International Building Code (IBC), International Fire Code (IFC)
4 | Install standpipe system at required locations designed by a qualified fire protection engineer. The system must match as built condition & comply NFPA 14. | Qualified fire and safety engineer | set | 1 |  |  | BNBC-2020, NFPA 5000 and International Building Code (IBC), International Fire Code (IFC)
5 | Install fire pump which conforms to NFPA 20,NFPA 22 & NFPA 25 requirements. The following need to be considered but not limited to while installing: i) Locations of hose connections. ii) Number of hydrant risers with minimum pressure requirement iii) Capacity of fire pump and credible listed products iv) the capacity of water reservoir v) Details hydraulic calculations etc. | Qualified fire and safety engineer | lot | 1 |  |  | BNBC-2020, NFPA 5000 and International Building Code (IBC), International Fire Code (IFC)
6 | Prepare a centralized automatic fire alarm & detection system design by a qualified fire protection engineer. Design of centralized detection system shall conform to as per NFPA 72 requirements. The following need to be considered but not limited to while designing: 1.Types & Locations of detectors following the potential class and height of detectors. 2.Credible and listed products with manufacturer guideline and capacity of detectors. 3.Battery back-up calculations, Voltage drop calculations, conduit fill calculations, input/output matrix. 4. Details design and drawings of fire detection systems 5.Testing and commissioning of the installed system conducted in accordance with NFPA 72 acceptance testing requirements. Documentation of all testing shall be submitted for review by the authority. | Qualified fire and safety engineer | lot | 1 |  |  | BNBC-2020, NFPA 5000 and International Building Code (IBC), International Fire Code (IFC)
7 | Prepare and establish the documents for inspection, testing, and maintenance of the fire extinguishers as per NFPA 10. | Qualified fire and safety engineer | lot | 1 |  |  | BNBC-2020, NFPA 5000 and International Building Code (IBC), International Fire Code (IFC)
8 | Develop an emergency evacuation plan which includes all components required by the relevant Standards and communicate the plan to all employees. | Qualified fire and safety engineer | lot | 1 |  |  | BNBC-2020, NFPA 5000 and International Building Code (IBC), International Fire Code (IFC)
9 | Install fire-rated doors at required locations in consultation with a credible engineering firm and ensure the same are inspected on a quarterly basis as per the requirement. | Qualified fire and safety engineer | lot | 1 |  |  | BNBC-2020, NFPA 5000 and International Building Code (IBC), International Fire Code (IFC)
Sub-Total Amount: C
Add VAT & AIT as per Govt. rules
Sub-Total Amount B (including VAT & AIT)
SL No/ Item code | Description of Item | Action | Unit | Quantity | Unit Rate (Taka) | Amount (Taka) | Remarks
1 | Structural Safety Facility Assessment and work, Sub-total Amount: A | Qualified structural engineer
2 | Electrical Safety Assessment and work, Sub-total Amount: B | Qualified electrical engineer
3 | Fire and Safety Assessment and work, Sub-total Amount: C | Qualified fire and safety engineer
Add VAT & AIT as per Govt. rules
Grand Total Amount (Including VAT & AIT)
Nota Bene:
01. The qualified enginieering firm will submit actual work schedule along with their rate quotation to acomplish the whole work
02. The qualified eingineering firm may set a meeting with UCEP Bangladesh and also visit at School in Dhaka/ Out side of Dhaka city before commencing their work.
03. If the engineering firms may wish to study the Corrective Action Plan (CAP) for structural, electrical and fire safety work then they can follow an Annexure:1
04. The engineering firm must have valid professional licence or authorization documents from concern Authority to accomplish the above work.

## Chattogram
Bill of Quantities (BoQ)
Name of Project/Facility:KiK UCEP Mabia Rashidia Technical School
Address: Char Rangamatia, Chandgaon, Chattogram
Type of Structure: RCC Frame Structure Technical School Building (Four Storied), Floor Area (Approx.): 4,450 Sqft (Each Floor)
Number of Structure: 01 (One)
Structural Safety Facility Assessment and work
SL No/ Item code | Description of Item | Action | Unit | Quantity | Unit Rate (Taka) | Amount (Taka) | Remarks
1 | Geotechnical investigation at close vicinity of the structure and make the report accordingly. | Qualified structural engineer | set | 1 |  |  | BNBC-2020 (Applicable Version).
2 | Develop Floor Loading Plans of the three or four storied school building. | Qualified structural engineer | set | 1 |  |  | BNBC-2020 (Applicable Version).
2 | Certificate of Occupancy | Qualified structural engineer | set | 1 |  |  | BNBC-2020 (Applicable Version).
3 | Credible as-built documents and drawings (Architectural, Structural ) based on the requirements of BNBC (Applicable Version). | Qualified structural engineer | set | 1 |  |  | BNBC-2020 (Applicable Version).
4 | Structural DEA Reports will need to prepare and confirm/check of presence of those concentrated loads on structural members. The load capacity needs to be analytically confirmed and certified by a qualified structural engineering firm. | Qualified structural engineer | set | 1 |  |  | BNBC-2020 (Applicable Version).
Sub-Total Amount A
Add VAT & AIT as per Govt. rules
Sub-Total Amount A (including VAT & AIT)
Electrical Safety Assessment and work
SL No/ Item code | Description of Item | Action | Unit | Quantity | Unit Rate (Taka) | Amount (Taka) | Remarks
1 | Prepare as-built electrical drawings providing detailing key components of the electrical system. (While preparing SLD please follow the below points: a) Information about the facility (name, location, ID etc.), type (proposed/as built) of drawing. Index and Legend (all symbols used should comply with the relevant standard); b) A brief description of electrical power source (main, standby/emergency, solar power etc.) with basic parameters (voltage, KVA rating etc.); c) All incoming main fuses, isolating switches, and main breakers (HT side) should be identified. In the case of interlocking between/synchronization with different power sources, relevant detailed notes should be provided; d) Any Drawings must be arranged sequentially identifying all components comprising the complete circuit from source to load; e) All outgoing circuits should be identified phase wise (R/Y/B) (3-phase system) in the drawing. BBT design comprising riser, TOB (with inside device), sub-BBT, final load (with required wattage rating); f) Each BBT must be mentioned with current rating, total arrangement of inside busbar (e.g. TP+N+E) and must include all necessary parameters; g) All cable details must be included. If cables are imported from outside, cable data sheet should be attached; h) The dimension and capacity of the Busbar must be included; i) The connected load must be mentioned, and the cable and circuit breaker must match; j) Regarding cable selection, the derating factor must be considered; k) The ‘feed from’ and the ‘feed to’ must be mentioned correctly and match the design set out in the proposed or as built drawing. | Qualified electrical engineer | set | 1 |  |  | BNBC-2020 (Applicable Version), NFPA (Update Version) and Other Code
2 | Develop grounding (earthing) drawings. (While preparing electrical grounding (earthing) drawings please follow the instruction: a) Information about the facility (name, location, ID etc.); b) The drawing state if it is proposed/as built; c) Index and Legend symbol used must comply with the relevant standards; d) Transformer and generator type and load capacity; e) Type of earthing (e.g. TT, TN-S, TN-C, TN-C-S, IT); f) Details of pit and earth electrode arrangement. i. Pit location, ii. Earthing layout, iii. Pit to pit distance. (Minimum distance should be twice the length of the earth electrode, for solid earthing the pit distance should be 3 meters); g) Single Line Diagram of earthing (Boring/pit to earth busbar to electrical panel/equipment or boring/pit to electrical panel earth busbar/equipment). | Qualified electrical engineer | set | 1 |  |  | BNBC-2020 (Applicable Version), NFPA (Update Version) and Other Code
3 | Electrical layout drawing of the facility. (While preparing Electrical layout design please follow the instruction: a) Information about facility (name, location, ID etc.); b) Drawing type (proposed/as built); c) Index & Legend (symbols used should comply with the relevant standards); d) All buildings covered in the inspection should be incorporated in the drawing (all building names should be identified on the drawing); e) If any structure is multistoried, elevation plan drawing will be required; f) Any areas that do not have any electrical connection, should be clearly identified; g) The following information should be clearly labelled and included in the drawing- All electrical outlets, switches, circuitry, and the pathway of the electrical wiring; h) All services and equipment and fixtures should also be labelled and clearly identified). | Qualified electrical engineer | set | 1 |  |  | BNBC-2020 (Applicable Version), NFPA (Update Version) and Other Code
4 | A qualified electrical engineer develop lightning protection system design including risk index. Install lightning protection system following reviewed drawing where required. | Qualified electrical engineer | lot | 1 |  |  | BNBC-2020 (Applicable Version), NFPA (Update Version) and Other Code
5 | Provide an emergency power generator for the building where is required. | Qualified electrical engineer | set | 1 |  |  | BNBC-2020 (Applicable Version), NFPA (Update Version) and Other Code
6 | a. Provide electrical insulation mats in front of substation, switchboards and/or distribution boards. Ensure that power and telecommunication or antenna cables are led in separately.Provide earthing of equipment at required locations and connect to required number of earth electrodes. b.Ensure that meters and other electrical devices installed on the main electrical equipment are operational. c.Distribution boards should concealed properly using fire resistant and non-combustible material. d. Ensure that switchboards and/or distribution boards are properly earthed.e. Provide capacity information labels for Switchboards and/or distribution boards. f. Relocate and rearrange distribution boards to non-hazardous locations so that they are readily accessible for operation and maintenance.Remove all dirt, debris and improperly stored materials from switchboards and/or distribution boards. g. Ensure that switchboards and distribution boards are provided with physical means to prevent the installation of more over current devices than that number for which the panel board was designed, rated, and listed. h.Appropriate overcurrent protection device shall be provided at switchboards and distribution boards for all circuits and sub-circuits.Lighting and socket circuits must be separated.All electrical wiring/ cables should be identified properly. i. Ensure that the means of identification is obtained by color coding, marking tape, tagging, or other approved means.Ensure that electrical cables are sized according to capacity of circuit breakers. j.Remove multi looping of cables at circuit breakers or terminals within switchboards and distribution boards. k. Install phase separators between terminal connections at the circuit breakers. l.Ensure that cable joints are through porcelain/PVC connectors with PIB tape wound around joint.Connect all metal in the building to the building earthing/grounding system such as metal rebar in concrete, metal frame of building, metal water pipe.Ensure that electrical connections at equipment, fixtures, etc. are properly secured.Ensure that all electrical cables are properly terminated at its point of termination.Provide grounding (earthing) at electrical equipment. | Qualified electrical engineer | lot | 1 |  |  | BNBC-2020 (Applicable Version), NFPA (Update Version) and Other Code
Sub-Total Amount B
Add VAT & AIT as per Govt. rules
Sub-Total Amount B (including VAT & AIT)
Fire and Safety Assessment and work
SL No/ Item code | Description of Item | Action | Unit | Quantity | Unit Rate (Taka) | Amount (Taka) | Remarks
1 | Certificate of occupancy for building and structure shall be obtained from the FS & CD in an expeditious manner, and that shall be filed accordingly in accordance with the Standards. | Qualified fire and safety engineer | set | 1 |  |  | BNBC-2020, NFPA and International Building Code (IBC)
2 | Provide fire-resistive rated construction barriers between floors. | Qualified fire protection engineer to design the rated construction barriers. | set | 1 |  |  | BNBC-2020, NFPA 5000 and International Building Code (IBC), International Fire Code (IFC)
3 | Provide fire-resistive rated construction barriers and fire-resistive rated opening assemblies at exit enclosures. | Qualified fire and safety engineer | set | 1 |  |  | BNBC-2020, NFPA 5000 and International Building Code (IBC), International Fire Code (IFC)
4 | Install standpipe system at required locations designed by a qualified fire protection engineer. The system must match as built condition & comply NFPA 14. | Qualified fire and safety engineer | set | 1 |  |  | BNBC-2020, NFPA 5000 and International Building Code (IBC), International Fire Code (IFC)
5 | Install fire pump which conforms to NFPA 20,NFPA 22 & NFPA 25 requirements. The following need to be considered but not limited to while installing: i) Locations of hose connections. ii) Number of hydrant risers with minimum pressure requirement iii) Capacity of fire pump and credible listed products iv) the capacity of water reservoir v) Details hydraulic calculations etc. | Qualified fire and safety engineer | lot | 1 |  |  | BNBC-2020, NFPA 5000 and International Building Code (IBC), International Fire Code (IFC)
6 | Prepare a centralized automatic fire alarm & detection system design by a qualified fire protection engineer. Design of centralized detection system shall conform to as per NFPA 72 requirements. The following need to be considered but not limited to while designing: 1.Types & Locations of detectors following the potential class and height of detectors. 2.Credible and listed products with manufacturer guideline and capacity of detectors. 3.Battery back-up calculations, Voltage drop calculations, conduit fill calculations, input/output matrix. 4. Details design and drawings of fire detection systems 5.Testing and commissioning of the installed system conducted in accordance with NFPA 72 acceptance testing requirements. Documentation of all testing shall be submitted for review by the authority. | Qualified fire and safety engineer | lot | 1 |  |  | BNBC-2020, NFPA 5000 and International Building Code (IBC), International Fire Code (IFC)
7 | Prepare and establish the documents for inspection, testing, and maintenance of the fire extinguishers as per NFPA 10. | Qualified fire and safety engineer | lot | 1 |  |  | BNBC-2020, NFPA 5000 and International Building Code (IBC), International Fire Code (IFC)
8 | Develop an emergency evacuation plan which includes all components required by the relevant Standards and communicate the plan to all employees. | Qualified fire and safety engineer | lot | 1 |  |  | BNBC-2020, NFPA 5000 and International Building Code (IBC), International Fire Code (IFC)
9 | Install fire-rated doors at required locations in consultation with a credible engineering firm and ensure the same are inspected on a quarterly basis as per the requirement. | Qualified fire and safety engineer | lot | 1 |  |  | BNBC-2020, NFPA 5000 and International Building Code (IBC), International Fire Code (IFC)
Sub-Total Amount: C
Add VAT & AIT as per Govt. rules
Sub-Total Amount B (including VAT & AIT)
SL No/ Item code | Description of Item | Action | Unit | Quantity | Unit Rate (Taka) | Amount (Taka) | Remarks
1 | Structural Safety Facility Assessment and work, Sub-total Amount: A | Qualified structural engineer
2 | Electrical Safety Assessment and work, Sub-total Amount: B | Qualified electrical engineer
3 | Fire and Safety Assessment and work, Sub-total Amount: C | Qualified fire and safety engineer
Add VAT & AIT as per Govt. rules
Grand Total Amount (Including VAT & AIT)
Nota Bene:
01. The qualified enginieering firm will submit actual work schedule along with their rate quotation to acomplish the whole work
02. The qualified eingineering firm may set a meeting with UCEP Bangladesh and also visit at School in Dhaka/ Out side of Dhaka city before commencing their work.
03. If the engineering firms may wish to study the Corrective Action Plan (CAP) for structural, electrical and fire safety work then they can follow an Annexure:1
04. The engineering firm must have valid professional licence or authorization documents from concern Authority to accomplish the above work.

## Rangpur 1
Bill of Quantities (BoQ)
Name of Project/Facility:KiK UCEP Robertsongonj Technical School
Address: Kutirpara, Alamnagar, Sadar, Rangpur
Type of Structure: RCC Frame Structure Technical School Building (Four Storied), Floor Area (Approx.): 4,450 Sqft (Each Floor)
Number of Structure: 01 (One)
Structural Safety Facility Assessment and work
SL No/ Item code | Description of Item | Action | Unit | Quantity | Unit Rate (Taka) | Amount (Taka) | Remarks
1 | Geotechnical investigation at close vicinity of the structure and make the report accordingly. | Qualified structural engineer | set | 1 |  |  | BNBC-2020 (Applicable Version).
2 | Develop Floor Loading Plans of the three or four storied school building. | Qualified structural engineer | set | 1 |  |  | BNBC-2020 (Applicable Version).
2 | Certificate of Occupancy | Qualified structural engineer | set | 1 |  |  | BNBC-2020 (Applicable Version).
3 | Credible as-built documents and drawings (Architectural, Structural ) based on the requirements of BNBC (Applicable Version). | Qualified structural engineer | set | 1 |  |  | BNBC-2020 (Applicable Version).
4 | Structural DEA Reports will need to prepare and confirm/check of presence of those concentrated loads on structural members. The load capacity needs to be analytically confirmed and certified by a qualified structural engineering firm. | Qualified structural engineer | set | 1 |  |  | BNBC-2020 (Applicable Version).
Sub-Total Amount A
Add VAT & AIT as per Govt. rules
Sub-Total Amount A (including VAT & AIT)
Electrical Safety Assessment and work
SL No/ Item code | Description of Item | Action | Unit | Quantity | Unit Rate (Taka) | Amount (Taka) | Remarks
1 | Prepare as-built electrical drawings providing detailing key components of the electrical system. (While preparing SLD please follow the below points: a) Information about the facility (name, location, ID etc.), type (proposed/as built) of drawing. Index and Legend (all symbols used should comply with the relevant standard); b) A brief description of electrical power source (main, standby/emergency, solar power etc.) with basic parameters (voltage, KVA rating etc.); c) All incoming main fuses, isolating switches, and main breakers (HT side) should be identified. In the case of interlocking between/synchronization with different power sources, relevant detailed notes should be provided; d) Any Drawings must be arranged sequentially identifying all components comprising the complete circuit from source to load; e) All outgoing circuits should be identified phase wise (R/Y/B) (3-phase system) in the drawing. BBT design comprising riser, TOB (with inside device), sub-BBT, final load (with required wattage rating); f) Each BBT must be mentioned with current rating, total arrangement of inside busbar (e.g. TP+N+E) and must include all necessary parameters; g) All cable details must be included. If cables are imported from outside, cable data sheet should be attached; h) The dimension and capacity of the Busbar must be included; i) The connected load must be mentioned, and the cable and circuit breaker must match; j) Regarding cable selection, the derating factor must be considered; k) The ‘feed from’ and the ‘feed to’ must be mentioned correctly and match the design set out in the proposed or as built drawing. | Qualified electrical engineer | set | 1 |  |  | BNBC-2020 (Applicable Version), NFPA (Update Version) and Other Code
2 | Develop grounding (earthing) drawings. (While preparing electrical grounding (earthing) drawings please follow the instruction: a) Information about the facility (name, location, ID etc.); b) The drawing state if it is proposed/as built; c) Index and Legend symbol used must comply with the relevant standards; d) Transformer and generator type and load capacity; e) Type of earthing (e.g. TT, TN-S, TN-C, TN-C-S, IT); f) Details of pit and earth electrode arrangement. i. Pit location, ii. Earthing layout, iii. Pit to pit distance. (Minimum distance should be twice the length of the earth electrode, for solid earthing the pit distance should be 3 meters); g) Single Line Diagram of earthing (Boring/pit to earth busbar to electrical panel/equipment or boring/pit to electrical panel earth busbar/equipment). | Qualified electrical engineer | set | 1 |  |  | BNBC-2020 (Applicable Version), NFPA (Update Version) and Other Code
3 | Electrical layout drawing of the facility. (While preparing Electrical layout design please follow the instruction: a) Information about facility (name, location, ID etc.); b) Drawing type (proposed/as built); c) Index & Legend (symbols used should comply with the relevant standards); d) All buildings covered in the inspection should be incorporated in the drawing (all building names should be identified on the drawing); e) If any structure is multistoried, elevation plan drawing will be required; f) Any areas that do not have any electrical connection, should be clearly identified; g) The following information should be clearly labelled and included in the drawing- All electrical outlets, switches, circuitry, and the pathway of the electrical wiring; h) All services and equipment and fixtures should also be labelled and clearly identified). | Qualified electrical engineer | set | 1 |  |  | BNBC-2020 (Applicable Version), NFPA (Update Version) and Other Code
4 | A qualified electrical engineer develop lightning protection system design including risk index. Install lightning protection system following reviewed drawing where required. | Qualified electrical engineer | lot | 1 |  |  | BNBC-2020 (Applicable Version), NFPA (Update Version) and Other Code
5 | Provide an emergency power generator for the building where is required. | Qualified electrical engineer | set | 1 |  |  | BNBC-2020 (Applicable Version), NFPA (Update Version) and Other Code
6 | a. Provide electrical insulation mats in front of substation, switchboards and/or distribution boards. Ensure that power and telecommunication or antenna cables are led in separately.Provide earthing of equipment at required locations and connect to required number of earth electrodes. b.Ensure that meters and other electrical devices installed on the main electrical equipment are operational. c.Distribution boards should concealed properly using fire resistant and non-combustible material. d. Ensure that switchboards and/or distribution boards are properly earthed.e. Provide capacity information labels for Switchboards and/or distribution boards. f. Relocate and rearrange distribution boards to non-hazardous locations so that they are readily accessible for operation and maintenance.Remove all dirt, debris and improperly stored materials from switchboards and/or distribution boards. g. Ensure that switchboards and distribution boards are provided with physical means to prevent the installation of more over current devices than that number for which the panel board was designed, rated, and listed. h.Appropriate overcurrent protection device shall be provided at switchboards and distribution boards for all circuits and sub-circuits.Lighting and socket circuits must be separated.All electrical wiring/ cables should be identified properly. i. Ensure that the means of identification is obtained by color coding, marking tape, tagging, or other approved means.Ensure that electrical cables are sized according to capacity of circuit breakers. j.Remove multi looping of cables at circuit breakers or terminals within switchboards and distribution boards. k. Install phase separators between terminal connections at the circuit breakers. l.Ensure that cable joints are through porcelain/PVC connectors with PIB tape wound around joint.Connect all metal in the building to the building earthing/grounding system such as metal rebar in concrete, metal frame of building, metal water pipe.Ensure that electrical connections at equipment, fixtures, etc. are properly secured.Ensure that all electrical cables are properly terminated at its point of termination.Provide grounding (earthing) at electrical equipment. | Qualified electrical engineer | lot | 1 |  |  | BNBC-2020 (Applicable Version), NFPA (Update Version) and Other Code
Sub-Total Amount B
Add VAT & AIT as per Govt. rules
Sub-Total Amount B (including VAT & AIT)
Fire and Safety Assessment and work
SL No/ Item code | Description of Item | Action | Unit | Quantity | Unit Rate (Taka) | Amount (Taka) | Remarks
1 | Certificate of occupancy for building and structure shall be obtained from the FS & CD in an expeditious manner, and that shall be filed accordingly in accordance with the Standards. | Qualified fire and safety engineer | set | 1 |  |  | BNBC-2020, NFPA and International Building Code (IBC)
2 | Provide fire-resistive rated construction barriers between floors. | Qualified fire protection engineer to design the rated construction barriers. | set | 1 |  |  | BNBC-2020, NFPA 5000 and International Building Code (IBC), International Fire Code (IFC)
3 | Provide fire-resistive rated construction barriers and fire-resistive rated opening assemblies at exit enclosures. | Qualified fire and safety engineer | set | 1 |  |  | BNBC-2020, NFPA 5000 and International Building Code (IBC), International Fire Code (IFC)
4 | Install standpipe system at required locations designed by a qualified fire protection engineer. The system must match as built condition & comply NFPA 14. | Qualified fire and safety engineer | set | 1 |  |  | BNBC-2020, NFPA 5000 and International Building Code (IBC), International Fire Code (IFC)
5 | Install fire pump which conforms to NFPA 20,NFPA 22 & NFPA 25 requirements. The following need to be considered but not limited to while installing: i) Locations of hose connections. ii) Number of hydrant risers with minimum pressure requirement iii) Capacity of fire pump and credible listed products iv) the capacity of water reservoir v) Details hydraulic calculations etc. | Qualified fire and safety engineer | lot | 1 |  |  | BNBC-2020, NFPA 5000 and International Building Code (IBC), International Fire Code (IFC)
6 | Prepare a centralized automatic fire alarm & detection system design by a qualified fire protection engineer. Design of centralized detection system shall conform to as per NFPA 72 requirements. The following need to be considered but not limited to while designing: 1.Types & Locations of detectors following the potential class and height of detectors. 2.Credible and listed products with manufacturer guideline and capacity of detectors. 3.Battery back-up calculations, Voltage drop calculations, conduit fill calculations, input/output matrix. 4. Details design and drawings of fire detection systems 5.Testing and commissioning of the installed system conducted in accordance with NFPA 72 acceptance testing requirements. Documentation of all testing shall be submitted for review by the authority. | Qualified fire and safety engineer | lot | 1 |  |  | BNBC-2020, NFPA 5000 and International Building Code (IBC), International Fire Code (IFC)
7 | Prepare and establish the documents for inspection, testing, and maintenance of the fire extinguishers as per NFPA 10. | Qualified fire and safety engineer | lot | 1 |  |  | BNBC-2020, NFPA 5000 and International Building Code (IBC), International Fire Code (IFC)
8 | Develop an emergency evacuation plan which includes all components required by the relevant Standards and communicate the plan to all employees. | Qualified fire and safety engineer | lot | 1 |  |  | BNBC-2020, NFPA 5000 and International Building Code (IBC), International Fire Code (IFC)
9 | Install fire-rated doors at required locations in consultation with a credible engineering firm and ensure the same are inspected on a quarterly basis as per the requirement. | Qualified fire and safety engineer | lot | 1 |  |  | BNBC-2020, NFPA 5000 and International Building Code (IBC), International Fire Code (IFC)
Sub-Total Amount: C
Add VAT & AIT as per Govt. rules
Sub-Total Amount B (including VAT & AIT)
SL No/ Item code | Description of Item | Action | Unit | Quantity | Unit Rate (Taka) | Amount (Taka) | Remarks
1 | Structural Safety Facility Assessment and work, Sub-total Amount: A | Qualified structural engineer
2 | Electrical Safety Assessment and work, Sub-total Amount: B | Qualified electrical engineer
3 | Fire and Safety Assessment and work, Sub-total Amount: C | Qualified fire and safety engineer
Add VAT & AIT as per Govt. rules
Grand Total Amount (Including VAT & AIT)
Nota Bene:
01. The qualified enginieering firm will submit actual work schedule along with their rate quotation to acomplish the whole work
02. The qualified eingineering firm may set a meeting with UCEP Bangladesh and also visit at School in Dhaka/ Out side of Dhaka city before commencing their work.
03. If the engineering firms may wish to study the Corrective Action Plan (CAP) for structural, electrical and fire safety work then they can follow an Annexure:1
04. The engineering firm must have valid professional licence or authorization documents from concern Authority to accomplish the above work.

## Rangpur 2
Bill of Quantities (BoQ)
Name of Project/Facility:KiK UCEP City Corporation Technical School
Address: New Jummapara, Sadar, Rangpur.
Type of Structure: RCC Frame Structure Technical School Building (Four Storied), Floor Area (Approx.): 4,450 Sqft (Each Floor)
Number of Structure: 01 (One)
Structural Safety Facility Assessment and work
SL No/ Item code | Description of Item | Action | Unit | Quantity | Unit Rate (Taka) | Amount (Taka) | Remarks
1 | Geotechnical investigation at close vicinity of the structure and make the report accordingly. | Qualified structural engineer | set | 1 |  |  | BNBC-2020 (Applicable Version).
2 | Develop Floor Loading Plans of the three or four storied school building. | Qualified structural engineer | set | 1 |  |  | BNBC-2020 (Applicable Version).
2 | Certificate of Occupancy | Qualified structural engineer | set | 1 |  |  | BNBC-2020 (Applicable Version).
3 | Credible as-built documents and drawings (Architectural, Structural ) based on the requirements of BNBC (Applicable Version). | Qualified structural engineer | set | 1 |  |  | BNBC-2020 (Applicable Version).
4 | Structural DEA Reports will need to prepare and confirm/check of presence of those concentrated loads on structural members. The load capacity needs to be analytically confirmed and certified by a qualified structural engineering firm. | Qualified structural engineer | set | 1 |  |  | BNBC-2020 (Applicable Version).
Sub-Total Amount A
Add VAT & AIT as per Govt. rules
Sub-Total Amount A (including VAT & AIT)
Electrical Safety Assessment and work
SL No/ Item code | Description of Item | Action | Unit | Quantity | Unit Rate (Taka) | Amount (Taka) | Remarks
1 | Prepare as-built electrical drawings providing detailing key components of the electrical system. (While preparing SLD please follow the below points: a) Information about the facility (name, location, ID etc.), type (proposed/as built) of drawing. Index and Legend (all symbols used should comply with the relevant standard); b) A brief description of electrical power source (main, standby/emergency, solar power etc.) with basic parameters (voltage, KVA rating etc.); c) All incoming main fuses, isolating switches, and main breakers (HT side) should be identified. In the case of interlocking between/synchronization with different power sources, relevant detailed notes should be provided; d) Any Drawings must be arranged sequentially identifying all components comprising the complete circuit from source to load; e) All outgoing circuits should be identified phase wise (R/Y/B) (3-phase system) in the drawing. BBT design comprising riser, TOB (with inside device), sub-BBT, final load (with required wattage rating); f) Each BBT must be mentioned with current rating, total arrangement of inside busbar (e.g. TP+N+E) and must include all necessary parameters; g) All cable details must be included. If cables are imported from outside, cable data sheet should be attached; h) The dimension and capacity of the Busbar must be included; i) The connected load must be mentioned, and the cable and circuit breaker must match; j) Regarding cable selection, the derating factor must be considered; k) The ‘feed from’ and the ‘feed to’ must be mentioned correctly and match the design set out in the proposed or as built drawing. | Qualified electrical engineer | set | 1 |  |  | BNBC-2020 (Applicable Version), NFPA (Update Version) and Other Code
2 | Develop grounding (earthing) drawings. (While preparing electrical grounding (earthing) drawings please follow the instruction: a) Information about the facility (name, location, ID etc.); b) The drawing state if it is proposed/as built; c) Index and Legend symbol used must comply with the relevant standards; d) Transformer and generator type and load capacity; e) Type of earthing (e.g. TT, TN-S, TN-C, TN-C-S, IT); f) Details of pit and earth electrode arrangement. i. Pit location, ii. Earthing layout, iii. Pit to pit distance. (Minimum distance should be twice the length of the earth electrode, for solid earthing the pit distance should be 3 meters); g) Single Line Diagram of earthing (Boring/pit to earth busbar to electrical panel/equipment or boring/pit to electrical panel earth busbar/equipment). | Qualified electrical engineer | set | 1 |  |  | BNBC-2020 (Applicable Version), NFPA (Update Version) and Other Code
3 | Electrical layout drawing of the facility. (While preparing Electrical layout design please follow the instruction: a) Information about facility (name, location, ID etc.); b) Drawing type (proposed/as built); c) Index & Legend (symbols used should comply with the relevant standards); d) All buildings covered in the inspection should be incorporated in the drawing (all building names should be identified on the drawing); e) If any structure is multistoried, elevation plan drawing will be required; f) Any areas that do not have any electrical connection, should be clearly identified; g) The following information should be clearly labelled and included in the drawing- All electrical outlets, switches, circuitry, and the pathway of the electrical wiring; h) All services and equipment and fixtures should also be labelled and clearly identified). | Qualified electrical engineer | set | 1 |  |  | BNBC-2020 (Applicable Version), NFPA (Update Version) and Other Code
4 | A qualified electrical engineer develop lightning protection system design including risk index. Install lightning protection system following reviewed drawing where required. | Qualified electrical engineer | lot | 1 |  |  | BNBC-2020 (Applicable Version), NFPA (Update Version) and Other Code
5 | Provide an emergency power generator for the building where is required. | Qualified electrical engineer | set | 1 |  |  | BNBC-2020 (Applicable Version), NFPA (Update Version) and Other Code
6 | a. Provide electrical insulation mats in front of substation, switchboards and/or distribution boards. Ensure that power and telecommunication or antenna cables are led in separately.Provide earthing of equipment at required locations and connect to required number of earth electrodes. b.Ensure that meters and other electrical devices installed on the main electrical equipment are operational. c.Distribution boards should concealed properly using fire resistant and non-combustible material. d. Ensure that switchboards and/or distribution boards are properly earthed.e. Provide capacity information labels for Switchboards and/or distribution boards. f. Relocate and rearrange distribution boards to non-hazardous locations so that they are readily accessible for operation and maintenance.Remove all dirt, debris and improperly stored materials from switchboards and/or distribution boards. g. Ensure that switchboards and distribution boards are provided with physical means to prevent the installation of more over current devices than that number for which the panel board was designed, rated, and listed. h.Appropriate overcurrent protection device shall be provided at switchboards and distribution boards for all circuits and sub-circuits.Lighting and socket circuits must be separated.All electrical wiring/ cables should be identified properly. i. Ensure that the means of identification is obtained by color coding, marking tape, tagging, or other approved means.Ensure that electrical cables are sized according to capacity of circuit breakers. j.Remove multi looping of cables at circuit breakers or terminals within switchboards and distribution boards. k. Install phase separators between terminal connections at the circuit breakers. l.Ensure that cable joints are through porcelain/PVC connectors with PIB tape wound around joint.Connect all metal in the building to the building earthing/grounding system such as metal rebar in concrete, metal frame of building, metal water pipe.Ensure that electrical connections at equipment, fixtures, etc. are properly secured.Ensure that all electrical cables are properly terminated at its point of termination.Provide grounding (earthing) at electrical equipment. | Qualified electrical engineer | lot | 1 |  |  | BNBC-2020 (Applicable Version), NFPA (Update Version) and Other Code
Sub-Total Amount B
Add VAT & AIT as per Govt. rules
Sub-Total Amount B (including VAT & AIT)
Fire and Safety Assessment and work
SL No/ Item code | Description of Item | Action | Unit | Quantity | Unit Rate (Taka) | Amount (Taka) | Remarks
1 | Certificate of occupancy for building and structure shall be obtained from the FS & CD in an expeditious manner, and that shall be filed accordingly in accordance with the Standards. | Qualified fire and safety engineer | set | 1 |  |  | BNBC-2020, NFPA and International Building Code (IBC)
2 | Provide fire-resistive rated construction barriers between floors. | Qualified fire protection engineer to design the rated construction barriers. | set | 1 |  |  | BNBC-2020, NFPA 5000 and International Building Code (IBC), International Fire Code (IFC)
3 | Provide fire-resistive rated construction barriers and fire-resistive rated opening assemblies at exit enclosures. | Qualified fire and safety engineer | set | 1 |  |  | BNBC-2020, NFPA 5000 and International Building Code (IBC), International Fire Code (IFC)
4 | Install standpipe system at required locations designed by a qualified fire protection engineer. The system must match as built condition & comply NFPA 14. | Qualified fire and safety engineer | set | 1 |  |  | BNBC-2020, NFPA 5000 and International Building Code (IBC), International Fire Code (IFC)
5 | Install fire pump which conforms to NFPA 20,NFPA 22 & NFPA 25 requirements. The following need to be considered but not limited to while installing: i) Locations of hose connections. ii) Number of hydrant risers with minimum pressure requirement iii) Capacity of fire pump and credible listed products iv) the capacity of water reservoir v) Details hydraulic calculations etc. | Qualified fire and safety engineer | lot | 1 |  |  | BNBC-2020, NFPA 5000 and International Building Code (IBC), International Fire Code (IFC)
6 | Prepare a centralized automatic fire alarm & detection system design by a qualified fire protection engineer. Design of centralized detection system shall conform to as per NFPA 72 requirements. The following need to be considered but not limited to while designing: 1.Types & Locations of detectors following the potential class and height of detectors. 2.Credible and listed products with manufacturer guideline and capacity of detectors. 3.Battery back-up calculations, Voltage drop calculations, conduit fill calculations, input/output matrix. 4. Details design and drawings of fire detection systems 5.Testing and commissioning of the installed system conducted in accordance with NFPA 72 acceptance testing requirements. Documentation of all testing shall be submitted for review by the authority. | Qualified fire and safety engineer | lot | 1 |  |  | BNBC-2020, NFPA 5000 and International Building Code (IBC), International Fire Code (IFC)
7 | Prepare and establish the documents for inspection, testing, and maintenance of the fire extinguishers as per NFPA 10. | Qualified fire and safety engineer | lot | 1 |  |  | BNBC-2020, NFPA 5000 and International Building Code (IBC), International Fire Code (IFC)
8 | Develop an emergency evacuation plan which includes all components required by the relevant Standards and communicate the plan to all employees. | Qualified fire and safety engineer | lot | 1 |  |  | BNBC-2020, NFPA 5000 and International Building Code (IBC), International Fire Code (IFC)
9 | Install fire-rated doors at required locations in consultation with a credible engineering firm and ensure the same are inspected on a quarterly basis as per the requirement. | Qualified fire and safety engineer | lot | 1 |  |  | BNBC-2020, NFPA 5000 and International Building Code (IBC), International Fire Code (IFC)
Sub-Total Amount: C
Add VAT & AIT as per Govt. rules
Sub-Total Amount B (including VAT & AIT)
SL No/ Item code | Description of Item | Action | Unit | Quantity | Unit Rate (Taka) | Amount (Taka) | Remarks
1 | Structural Safety Facility Assessment and work, Sub-total Amount: A | Qualified structural engineer
2 | Electrical Safety Assessment and work, Sub-total Amount: B | Qualified electrical engineer
3 | Fire and Safety Assessment and work, Sub-total Amount: C | Qualified fire and safety engineer
Add VAT & AIT as per Govt. rules
Grand Total Amount (Including VAT & AIT)
Nota Bene:
01. The qualified enginieering firm will submit actual work schedule along with their rate quotation to acomplish the whole work
02. The qualified eingineering firm may set a meeting with UCEP Bangladesh and also visit at School in Dhaka/ Out side of Dhaka city before commencing their work.
03. If the engineering firms may wish to study the Corrective Action Plan (CAP) for structural, electrical and fire safety work then they can follow an Annexure:1
04. The engineering firm must have valid professional licence or authorization documents from concern Authority to accomplish the above work.

## Sylhet
Bill of Quantities (BoQ)
Name of Project/Facilit Kik UCEP Sulaiman Chaudhury Baluchar Technical School School
Address: 189 Al-Islah (old) North Baluchar, Sylhet
Type of Structure: RCC Frame Structure Technical School Building (Four Storied), Floor Area (Approx.): 4,450 Sqft (Each Floor)
Number of Structure: 01 (One)
Structural Safety Facility Assessment and work
SL No/ Item code | Description of Item | Action | Unit | Quantity | Unit Rate (Taka) | Amount (Taka) | Remarks
1 | Geotechnical investigation at close vicinity of the structure and make the report accordingly. | Qualified structural engineer | set | 1 |  |  | BNBC-2020 (Applicable Version).
2 | Develop Floor Loading Plans of the three or four storied school building. | Qualified structural engineer | set | 1 |  |  | BNBC-2020 (Applicable Version).
2 | Certificate of Occupancy | Qualified structural engineer | set | 1 |  |  | BNBC-2020 (Applicable Version).
3 | Credible as-built documents and drawings (Architectural, Structural ) based on the requirements of BNBC (Applicable Version). | Qualified structural engineer | set | 1 |  |  | BNBC-2020 (Applicable Version).
4 | Structural DEA Reports will need to prepare and confirm/check of presence of those concentrated loads on structural members. The load capacity needs to be analytically confirmed and certified by a qualified structural engineering firm. | Qualified structural engineer | set | 1 |  |  | BNBC-2020 (Applicable Version).
Sub-Total Amount A
Add VAT & AIT as per Govt. rules
Sub-Total Amount A (including VAT & AIT)
Electrical Safety Assessment and work
SL No/ Item code | Description of Item | Action | Unit | Quantity | Unit Rate (Taka) | Amount (Taka) | Remarks
1 | Prepare as-built electrical drawings providing detailing key components of the electrical system. (While preparing SLD please follow the below points: a) Information about the facility (name, location, ID etc.), type (proposed/as built) of drawing. Index and Legend (all symbols used should comply with the relevant standard); b) A brief description of electrical power source (main, standby/emergency, solar power etc.) with basic parameters (voltage, KVA rating etc.); c) All incoming main fuses, isolating switches, and main breakers (HT side) should be identified. In the case of interlocking between/synchronization with different power sources, relevant detailed notes should be provided; d) Any Drawings must be arranged sequentially identifying all components comprising the complete circuit from source to load; e) All outgoing circuits should be identified phase wise (R/Y/B) (3-phase system) in the drawing. BBT design comprising riser, TOB (with inside device), sub-BBT, final load (with required wattage rating); f) Each BBT must be mentioned with current rating, total arrangement of inside busbar (e.g. TP+N+E) and must include all necessary parameters; g) All cable details must be included. If cables are imported from outside, cable data sheet should be attached; h) The dimension and capacity of the Busbar must be included; i) The connected load must be mentioned, and the cable and circuit breaker must match; j) Regarding cable selection, the derating factor must be considered; k) The ‘feed from’ and the ‘feed to’ must be mentioned correctly and match the design set out in the proposed or as built drawing. | Qualified electrical engineer | set | 1 |  |  | BNBC-2020 (Applicable Version), NFPA (Update Version) and Other Code
2 | Develop grounding (earthing) drawings. (While preparing electrical grounding (earthing) drawings please follow the instruction: a) Information about the facility (name, location, ID etc.); b) The drawing state if it is proposed/as built; c) Index and Legend symbol used must comply with the relevant standards; d) Transformer and generator type and load capacity; e) Type of earthing (e.g. TT, TN-S, TN-C, TN-C-S, IT); f) Details of pit and earth electrode arrangement. i. Pit location, ii. Earthing layout, iii. Pit to pit distance. (Minimum distance should be twice the length of the earth electrode, for solid earthing the pit distance should be 3 meters); g) Single Line Diagram of earthing (Boring/pit to earth busbar to electrical panel/equipment or boring/pit to electrical panel earth busbar/equipment). | Qualified electrical engineer | set | 1 |  |  | BNBC-2020 (Applicable Version), NFPA (Update Version) and Other Code
3 | Electrical layout drawing of the facility. (While preparing Electrical layout design please follow the instruction: a) Information about facility (name, location, ID etc.); b) Drawing type (proposed/as built); c) Index & Legend (symbols used should comply with the relevant standards); d) All buildings covered in the inspection should be incorporated in the drawing (all building names should be identified on the drawing); e) If any structure is multistoried, elevation plan drawing will be required; f) Any areas that do not have any electrical connection, should be clearly identified; g) The following information should be clearly labelled and included in the drawing- All electrical outlets, switches, circuitry, and the pathway of the electrical wiring; h) All services and equipment and fixtures should also be labelled and clearly identified). | Qualified electrical engineer | set | 1 |  |  | BNBC-2020 (Applicable Version), NFPA (Update Version) and Other Code
4 | A qualified electrical engineer develop lightning protection system design including risk index. Install lightning protection system following reviewed drawing where required. | Qualified electrical engineer | lot | 1 |  |  | BNBC-2020 (Applicable Version), NFPA (Update Version) and Other Code
5 | Provide an emergency power generator for the building where is required. | Qualified electrical engineer | set | 1 |  |  | BNBC-2020 (Applicable Version), NFPA (Update Version) and Other Code
6 | a. Provide electrical insulation mats in front of substation, switchboards and/or distribution boards. Ensure that power and telecommunication or antenna cables are led in separately.Provide earthing of equipment at required locations and connect to required number of earth electrodes. b.Ensure that meters and other electrical devices installed on the main electrical equipment are operational. c.Distribution boards should concealed properly using fire resistant and non-combustible material. d. Ensure that switchboards and/or distribution boards are properly earthed.e. Provide capacity information labels for Switchboards and/or distribution boards. f. Relocate and rearrange distribution boards to non-hazardous locations so that they are readily accessible for operation and maintenance.Remove all dirt, debris and improperly stored materials from switchboards and/or distribution boards. g. Ensure that switchboards and distribution boards are provided with physical means to prevent the installation of more over current devices than that number for which the panel board was designed, rated, and listed. h.Appropriate overcurrent protection device shall be provided at switchboards and distribution boards for all circuits and sub-circuits.Lighting and socket circuits must be separated.All electrical wiring/ cables should be identified properly. i. Ensure that the means of identification is obtained by color coding, marking tape, tagging, or other approved means.Ensure that electrical cables are sized according to capacity of circuit breakers. j.Remove multi looping of cables at circuit breakers or terminals within switchboards and distribution boards. k. Install phase separators between terminal connections at the circuit breakers. l.Ensure that cable joints are through porcelain/PVC connectors with PIB tape wound around joint.Connect all metal in the building to the building earthing/grounding system such as metal rebar in concrete, metal frame of building, metal water pipe.Ensure that electrical connections at equipment, fixtures, etc. are properly secured.Ensure that all electrical cables are properly terminated at its point of termination.Provide grounding (earthing) at electrical equipment. | Qualified electrical engineer | lot | 1 |  |  | BNBC-2020 (Applicable Version), NFPA (Update Version) and Other Code
Sub-Total Amount B
Add VAT & AIT as per Govt. rules
Sub-Total Amount B (including VAT & AIT)
Fire and Safety Assessment and work
SL No/ Item code | Description of Item | Action | Unit | Quantity | Unit Rate (Taka) | Amount (Taka) | Remarks
1 | Certificate of occupancy for building and structure shall be obtained from the FS & CD in an expeditious manner, and that shall be filed accordingly in accordance with the Standards. | Qualified fire and safety engineer | set | 1 |  |  | BNBC-2020, NFPA and International Building Code (IBC)
2 | Provide fire-resistive rated construction barriers between floors. | Qualified fire protection engineer to design the rated construction barriers. | set | 1 |  |  | BNBC-2020, NFPA 5000 and International Building Code (IBC), International Fire Code (IFC)
3 | Provide fire-resistive rated construction barriers and fire-resistive rated opening assemblies at exit enclosures. | Qualified fire and safety engineer | set | 1 |  |  | BNBC-2020, NFPA 5000 and International Building Code (IBC), International Fire Code (IFC)
4 | Install standpipe system at required locations designed by a qualified fire protection engineer. The system must match as built condition & comply NFPA 14. | Qualified fire and safety engineer | set | 1 |  |  | BNBC-2020, NFPA 5000 and International Building Code (IBC), International Fire Code (IFC)
5 | Install fire pump which conforms to NFPA 20,NFPA 22 & NFPA 25 requirements. The following need to be considered but not limited to while installing: i) Locations of hose connections. ii) Number of hydrant risers with minimum pressure requirement iii) Capacity of fire pump and credible listed products iv) the capacity of water reservoir v) Details hydraulic calculations etc. | Qualified fire and safety engineer | lot | 1 |  |  | BNBC-2020, NFPA 5000 and International Building Code (IBC), International Fire Code (IFC)
6 | Prepare a centralized automatic fire alarm & detection system design by a qualified fire protection engineer. Design of centralized detection system shall conform to as per NFPA 72 requirements. The following need to be considered but not limited to while designing: 1.Types & Locations of detectors following the potential class and height of detectors. 2.Credible and listed products with manufacturer guideline and capacity of detectors. 3.Battery back-up calculations, Voltage drop calculations, conduit fill calculations, input/output matrix. 4. Details design and drawings of fire detection systems 5.Testing and commissioning of the installed system conducted in accordance with NFPA 72 acceptance testing requirements. Documentation of all testing shall be submitted for review by the authority. | Qualified fire and safety engineer | lot | 1 |  |  | BNBC-2020, NFPA 5000 and International Building Code (IBC), International Fire Code (IFC)
7 | Prepare and establish the documents for inspection, testing, and maintenance of the fire extinguishers as per NFPA 10. | Qualified fire and safety engineer | lot | 1 |  |  | BNBC-2020, NFPA 5000 and International Building Code (IBC), International Fire Code (IFC)
8 | Develop an emergency evacuation plan which includes all components required by the relevant Standards and communicate the plan to all employees. | Qualified fire and safety engineer | lot | 1 |  |  | BNBC-2020, NFPA 5000 and International Building Code (IBC), International Fire Code (IFC)
9 | Install fire-rated doors at required locations in consultation with a credible engineering firm and ensure the same are inspected on a quarterly basis as per the requirement. | Qualified fire and safety engineer | lot | 1 |  |  | BNBC-2020, NFPA 5000 and International Building Code (IBC), International Fire Code (IFC)
Sub-Total Amount: C
Add VAT & AIT as per Govt. rules
Sub-Total Amount B (including VAT & AIT)
SL No/ Item code | Description of Item | Action | Unit | Quantity | Unit Rate (Taka) | Amount (Taka) | Remarks
1 | Structural Safety Facility Assessment and work, Sub-total Amount: A | Qualified structural engineer
2 | Electrical Safety Assessment and work, Sub-total Amount: B | Qualified electrical engineer
3 | Fire and Safety Assessment and work, Sub-total Amount: C | Qualified fire and safety engineer
Add VAT & AIT as per Govt. rules
Grand Total Amount (Including VAT & AIT)
Nota Bene:
01. The qualified enginieering firm will submit actual work schedule along with their rate quotation to acomplish the whole work
02. The qualified eingineering firm may set a meeting with UCEP Bangladesh and also visit at School in Dhaka/ Out side of Dhaka city before commencing their work.
03. If the engineering firms may wish to study the Corrective Action Plan (CAP) for structural, electrical and fire safety work then they can follow an Annexure:1
04. The engineering firm must have valid professional licence or authorization documents from concern Authority to accomplish the above work.