## Bill of Quantities BoQ
Bill of Quantities (BoQ), UCEP Ghashitola Technical School
Name of work: Maintenance work
Sl No | Item Description | Unit | Quantity | Unit Rate in BDT | Amount in BDT | Remarks
1 | EFW: Earth work in road embankment up to a lift of 1.5 m in all kinds of soil including cutting and throwing earth in layers not exceeding 150 mm in thickness, breaking clods up to 40 mm size in each layer, ramming, leveling and dressing as per required side slope and alignment with earth borrowed from the road side govt. acquired land for any leads and maintaining the embankment true to level and side slopes as per profiles for one year from the date of completion including making dug, bailing, profiling etc. complete and accepted by the Engineer-in-charge. | cft | 2160 |  |  | Need to increase Top RL of the existing entrance.
2 | Sand filling on the prepared foundation bed with sand of specified FM in layers not more than 150mm thick including necessary carriage, leveling, watering and ramming to achieve minimum dry density (MDD) of 95% STD compaction with optimum moisture content (OMC) by ramming each layer up to finished level as per direction of E-I-C.Sand of Minimum FM 0.8 | cft | 1250
3 | PiHBB: Labour charge for picking up the existing HBB and staking the materials at a specified distance, etc. all complete as per direction of the E-I-C. | sft | 750
4 | RCC-20BCCM(RW): Providing and laying reinforced,dowel jointed, cement concrete pavement over a prepared sub-base with picked brick chips and minimum cement content relates to mix ratio 1:1.5:3 and maximum water cement ratio 0.4 having minimum required average strength, f'cr = 28.5 Mpa and satisfying a compressive strength f'c = 20 Mpa at 28 days on standard cylinders as per standard practice of Code AASHTO/ ASTM and cement conforming to BDS EN 197-1 : 2003 CEM-II/A-M 42.5N, with best quality coarse sand (FM. 2.2) and 25mm down well graded picked brick chips (LAA value & maximum water absorption not exceeding 38 & 15% respectively) conforming ASTM C-33 including breaking chips and screening, making, placing steel shutter in position and maintaining true to the alignment, making shutter water-tight properly, placing reinforcement in position, mixing in a batching and mixing plant as per approved mix design unless otherwise approved by the Engineer, transported to site, laid with a fixed form, compacting by vibrator machine and finished in a continuous operation including provision of contraction, expansion and longitudinal joints, joint filler, joint sealant, de-bonding strip, dowel bar, tie rod, admixtures as approved, curing for 28 days, finishing to lines and grades, removing centering-shuttering after specified time approved, as per drawing complete, etc. all complete approved and accepted by the E-I-C. Additional quantity of cement to be added if required to attain the specified strength at the contractors own cost. (Rate is excluding the cost of all reinforcement and its fabrication, admixtures and joint sealant, etc.) | cft | 385 |  |  | Consider 6" thick Brick Chips RCC Casting
5 | Grade 400 (B400DWR / B420DWR: complying BDS ISO 6935- 2:2016 / ASTM A615) ribbed or deformed bar produced and marked according to Bangladesh standard, with minimum yield strength, fy (ReH)= 400 MPa but fy not exceeding 480 MPa and whatever is the actual yield strength within allowable limit as per BNBC/ ACI 318, the ratio of ultimate tensile strength fu to yield strength fy, shall be at least 1.25 and minimum elongation after fracture and minimum total elongation at maximum force is 17% and 8% respectively : up to ground floor. | kg | 320
6 | 125 mm brick works with first class bricks with cement sand (F.M. 1.2) mortar (1:4) and making bond with connected walls including necessary scaffolding, raking out joints, cleaning and soaking the bricks for at least 24 hours before use and washing of sand, curing at least for 7 days in all floors including cost of water, electricity and other charges etc. all complete and accepted by the Engineer-incharge. (Cement: CEM-II/B-M) In ground floor. | sft | 1020
7 | Stripping of unserviceable plaster including racing oul joints, deaning etc. | sft | 3480
8 | Taking out old unserviceable MS window shutter/grill etc. All completed as per direction of Engineer- in charge. | sft | 680
9 | Minimum 12 mm thick cement sand (F.M. 1.2) plaster (1:6) having with fresh cement to both inner and outer surface of wall, finishing the edges and corners including washing of sand, cleaning the surface, curing at least for 7 days, cost of water, electricity, scaffolding and other charges etc. all complete in all respect as per drawing and accepted by the Engineer-in-charge. (Cement: CEM-II/BM) ground floor. | sft | 5200 |  |  | Consider only boundary wall
10 | Exterior standard acrylic emulsion paint of approved best quality and color having water resisting properties and resistance properties against fungi, fading & flaking delivered from authorized local agent of the manufacturer in a sealed container; applying to exterior surface with surface preparation including cleaning, drying, making free from dirt, grease, wax, removing all chalked and scaled materials, fungus, mending good the surface defects using sand paper and necessary scaffolding; applying necessary exterior sealer of specified brand on prepared surface; then applying necessary exterior putty of specified brand for levelling, spot filling, crack filling and cutting by sand paper/zero water paper; finally applying 2 coats of exterior emulsion paint spreading by brush/roller/spray & necessary scaffolding etc. upto desired finishing, elapsing specified time for drying or recoating; all complete in all floors and accepted by the Engineer-incharge. | sft | 5200 |  |  | Consider only boundary wall
11 | Minimum 12 mm thick cement sand (F.M. 1.2) plaster (1:6) having with fresh cement to both inner and outer surface of wall, finishing the edges and corners including washing of sand, cleaning the surface, curing at least for 7 days, cost of water, electricity, scaffolding and other charges etc. all complete in all respect as per drawing and accepted by the Engineer-in-charge. (Cement: CEM-II/BM) ground floor.[PWD 15.4] | sft | 4980
12 | Rectification work of of existing washroom as per requirements | ls | 12
13 | Miscellaneous item (any type of materials, manpower during maintenance work; if necessary ) | ls
| Total |  |  |  | 0
Note:
1 | The quantity of this BoQ is based on as per field measurement.
2 | The quantity of this BoQ may vary up to 2% to 5% during implementation.
3 | The contractor's payment will be made as per the measurement book (MB) after completing the work.
4 | If it is needed to do any additional work or new item of work then the Contractor will be paid as per PWD rate schedule 2022, but in this case prior written approval to be needed for the vendor.

## Kashimpur (hidden)
UCEP Kashimpur Project
Sl No | Item Description | Unit | Quantity | Rate in Tk. | Amount in Tk.
Civil Part (BoQ)
1 | Dismantling plain concrete: Dismantling plain concrete & underground septic tank in lime or cement including disposal of broken concrete, cleaning, brooming etc. as per direction of the Engineer-in-charge | Sft | 300 | 50 | 15000
2 | Mobilization and cleaning site before commencing actual physical work and during contract period and demobilization after completion of the Works under contract accepted by Engineer in Charge. | jobs | 1 | 35000 | 35000
3 | Layout and marking for earthwork in excavation in foundation accepted by the Engineer in Charge. [Plinth area of the structure shall be considered for Measurement] | sft | 8700 | 3 | 26100
4 | Earth work in excavation of all kinds of soils of foundation trenches including leveling, ramming and preparing the base, bailing out water and shoring if necessary, providing centre line and bench mark pillars, removing the spoils etc. to a lead not exceeding 60m. all complete as per direction of the Engineer in charge. | cft | 3040 | 6 | 18240
5 | Sand filling & compaction in foundation trenches in 150 mm layer with earth available within 90 m of the building site, watering, leveling and consolidating each layer up to finished level etc. all complete as per direction of the engineer-in-charge. As per drawing RL 2.65' | cft | 23055 | 15 | 345825
6 | Brick solling | sft. | 9355 | 50 | 467750
7 | 1:3:6 plain concrete in foundation or floor with cement sand (FM 1.2) and picked jhama chips including breaking chips, screening, mixing, laying, compacting to levels and curing for at least seven days etc. all complete as per drawing and direction of the E-I-C. | cft | 2871 | 235 | 674685
8 | Providing and laying double layer polythene sheet weighting 1.00kg per 6.5 sqm under pile cap all complete as per direction of EIC. | sft | 9355 | 8 | 74840
9 | Reinforcement cement concrete works (1:1.5:3)/1:2:4 with stone chips using steel material as shutter , having specified compressive strength f'c 25 Mpa at 28 days on standard cylinder , with cement confirming to BDS 232 & ASTM standard , best quality coarse sand , 20 mm down well graded crushed stone chips including breaking chips and screening through proper sieves , making , placing in position the centering and shuttering , making shuttering water tight , placing of reinforcement in ,position; concrete mixing with mixer machine , casting in forms , compacting by vibrator machine and curing at least for 28 days , removing centering shuttering etc. all complete including cost of water , electricity , testing of materials and and concrete & other charges as per direction of the engineer in charge. Including cost of shutter |  |  |  | 0
a) | Footing | cft | 650 | 330 | 214500
b) | short Column | cft | 210 | 330 | 69300
c) | Grade beam | cft | 1165 | 330 | 384450
d) | Lintel | cft | 155 | 330 | 51150
10 | Supplying, fabrication and fixing to details as per design M.S deformed bar as reinforcement of required size and length for all types of RCC work in/c straightening the rod, removing rusts, cleaning, cutting, hooking, bending, binding with 22 B.W.G. GI wire, placing the bars in position, in/c lapping, spacing and securing them in position by concrete blocks, metal chairs, etc. complete as per specifications, drawings and direction of the Engineer-in-charge. 72 grade GPH or equivakent d-formed bar. | kg | 7000 | 75 | 525000
11 | 5'' brick wall with 1st class brick | sft. | 15654 | 85 | 1330590
12 | Plaster wall | sft. | 31308 | 18 | 563544
13 | Paint Work | sft. | 30852 | 16 | 493632
14 | Supplying & Fixing of MS doors as per sample & Drawing | sft | 17 | 9000 | 153000
15 | Plastic Solid Door(PVC) by RFL or equivalent | Nos | 17 | 5500 | 93500
16 | Floor Tiles (16x16) RAK standard | sft | 10440 | 120 | 1252800
17 | Wall Tiles (12x24) RAK standard | sft | 4052 | 120 | 486240
18 | M.s Grill 2.5mm thickness | sft. | 1055 | 130 | 137150
19 | Toilet Complete with all accessories sanitary Materials & Finish Materials .all fitings Nazma/Sharif Consider. ( Commode) | Nos | 4 | 20000 | 80000
20 | Toilet Complete with all accessories sanitary Materials & Finish Materials .all fitings Nazma/Sharif Consider. ( Pan) | Nos | 5 | 12000 | 60000
21 | Shower Complete with all accessories sanitary Materials & Finish Materials .all fitings Nazma/Sharif Consider. | Nos | 8 | 10000 | 80000
22 | Urinal Complete with all accessories sanitary Materials & Finish Materials .all fitings Nazma/Sharif Consider. | Nos | 2 | 9000 | 18000
23 | Disable Toilet complete with all accessories sanitary materrials & Finish materials all fittings Nazma/Sharif Consider | Nos | 2 | 25000 | 50000
24 | Grill Paint | sft. | 1055 | 15 | 15825
25 | Supplying, fitting and fixing of Aluminium sliding window as per the U.S. Architectural Aluminium Manufacturer's (AAMA) Standard specxification having 1.2 mm thick outer bottom (size 75.50 mm, 32 mm), 1.2 mm thick outer top (size 75.50 mm, 16.80 mm), 1.2 mm thick shutter to (size 33 mm. 26.80, 22 mm), 1.2 mm thick shutter bottom (size 60mm, 24.40 mm), 1.2 mm thick outer side (size 75.50 mm, 19.90 mm), 1.2 mm thick sliding fixed side (size 31 mm, 26 mm), 1.2 mm thick shutter lock (size 49.20 mm 26.20mm) and 1.2 mm inter lock (size 34.40 mm, 32.10 mm) sections all aluminium members (total weight kg/sqm) will be anodized to aluminium bronze/silver colour with a coat not less than 15 micron in thickness and density of 4 mg per square cm etc. including all accessories like sliding door key lock, sliding door wheel, sliding door ,mohiar, sliding door neoprene, bolts and nuts including sealants, keeping provision for fitting 5 mm thick glass including labour charge for fitting of accessories, making grooves and mending good damages, carriage, and electricity complete in all respect as per drawing and accepted by the Engineer. | sft | 1055 | 300 | 316500
26 | Reception Glass door 10mm Tempered Glass with all accessories | nos | 1 | 12500 | 12500
27 | Internal Door By readymade ECO Door. | Nos | 3 | 12000 | 36000
28 | Sanitary Work with Soakwell. All Connecting pipe will be National Polymer & all fittings will be Nazma or Sharif. |  |  |  | 200000
29 | Electrical Work, all accessories will be energypac & all cable will be BRB or SQ or Pradise brand. |  |  |  | 350000
30 | Water Pump with 5000 L water tank & Accessories with RFL or equivalent product. |  |  |  | 180000
Steel Part (BoQ) 2500 sft) Canteen
Roof Type ( Profile Sheet)
1 | Supply, Fabrication & Erection of MS Plate, Angle, Structural Bolt, Nut for framing, Erection of Roof AZ150(.475mm), Erection of 24mm Dia Anchor Bolt, Doble Bubble PE Insulation (5mm), Transportation, Loading & Unloading etc All ompleted as per drawing & engineer approval. | Sft | 2500 | 470 | 1175000
Steel Part (BoQ) 6200 sft) Accomodation Shade
Roof Type ( Deck )
1 | Supply, Fabrication & Erection of MS Plate, Angle, Structural Bolt & Nut for framing, Transportation, Loading & Unloading etc All ompleted as per drawing & engineer approval. | sft | 6400 | 610 | 3904000
Grand Total R.C.C & Steel Part |  |  |  |  | 13890121
N.B: If any iten have not in this list then that item rate will be considered from Public Works Dept. (PWD) 2018 rate schedule

## Kashimpur Trade (hidden)
UCEP Kashimpur Project ( Trade Building)
Sl No | Item Description | Unit | Quantity | Rate in Tk. | Amount in Tk.
Civil Part (BoQ)
1 | Site preparation by disposing of broken concrete, tree cutting, cleaning, brooming etc. as per direction of the Engineer-in-charge | Sft | 200 | 50 | 10000
2 | Mobilization and cleaning site before commencing actual physical work and during contract period and demobilization after completion of the Works under contract accepted by Engineer in Charge. | jobs | 1 | 25000 | 25000
3 | Layout and marking for earthwork in excavation in foundation accepted by the Engineer in Charge. [Plinth area of the structure shall be considered for Measurement] | sft | 3400 | 3 | 10200
4 | Earth work in excavation of all kinds of soils of foundation trenches including leveling, ramming and preparing the base, bailing out water and shoring if necessary, providing centre line and bench mark pillars, removing the spoils etc. to a lead not exceeding 60m. all complete as per direction of the Engineer in charge. | cft | 960 | 6 | 5760
5 | Sand filling & compaction in foundation trenches in 150 mm layer with earth available within 90 m of the building site, watering, leveling and consolidating each layer up to finished level etc. all complete as per direction of the engineer-in-charge. As per drawing RL 2.65' | cft | 9010 | 15 | 135150 | 24.25 | 122 | 2958.5
6 | Brick solling | sft. | 3592 | 50 | 179600 | 24.83 | 104 | 2582.32
7 | 1:3:6 plain concrete in foundation or floor with cement sand (FM 1.2) and picked jhama chips including breaking chips, screening, mixing, laying, compacting to levels and curing for at least seven days etc. all complete as per drawing and direction of the E-I-C. | cft | 1122 | 235 | 263670 | 24.83 | 67 | 1663.61
8 | Providing and laying double layer polythene sheet weighting 1.00kg per 6.5 sqm under pile cap all complete as per direction of EIC. | sft | 3592 | 8 | 28736 |  |  | 7204.43
9 | Reinforcement cement concrete works (1:1.5:3)/1:2:4 with stone chips using steel material as shutter , having specified compressive strength f'c 25 Mpa at 28 days on standard cylinder , with cement confirming to BDS 232 & ASTM standard , best quality coarse sand , 20 mm down well graded crushed stone chips including breaking chips and screening through proper sieves , making , placing in position the centering and shuttering , making shuttering water tight , placing of reinforcement in ,position; concrete mixing with mixer machine , casting in forms , compacting by vibrator machine and curing at least for 28 days , removing centering shuttering etc. all complete including cost of water , electricity , testing of materials and and concrete & other charges as per direction of the engineer in charge. Including cost of shutter |  |  |  | 0
a) | Footing | cft | 223 | 330 | 73590
b) | short Column | cft | 76 | 330 | 25080
c) | Grade beam | cft | 480 | 330 | 158400
d) | Lintel | cft | 75 | 330 | 24750
10 | Supplying, fabrication and fixing to details as per design M.S deformed bar as reinforcement of required size and length for all types of RCC work in/c straightening the rod, removing rusts, cleaning, cutting, hooking, bending, binding with 22 B.W.G. GI wire, placing the bars in position, in/c lapping, spacing and securing them in position by concrete blocks, metal chairs, etc. complete as per specifications, drawings and direction of the Engineer-in-charge. 72 grade Megnum (GPH) equivakent d-formed bar | kg | 4000 | 75 | 300000
11 | 5'' brick wall | sft. | 5230 | 85 | 444550
12 | Plaster wall | sft. | 10460 | 30 | 313800
13 | Paint Work | sft. | 10460 | 16 | 167360
14 | Supplying & Fixing of MS doors as per sample & Drawing | sft | 12 | 9000 | 108000
15 | Plastic Solid Door(PVC) by RFL or Eqivalent | Nos | 4 | 5500 | 22000
16 | Floor Tiles (16x16) RAK standard | sft | 4080 | 120 | 489600
17 | Wall Tiles (12x24) RAK standard | sft | 791 | 120 | 94920
18 | M.s Grill | sft. | 530 | 130 | 68900
19 | Toilet Complete with all accessories sanitary Materials & Finish Materials .all fitings Nazma/Sharif Consider. ( Commode) | Nos | 4 | 20000 | 80000
24 | Grill Paint | sft. | 530 | 15 | 7950
25 | Supplying, fitting and fixing of Aluminium sliding window as per the U.S. Architectural Aluminium Manufacturer's (AAMA) Standard specxification having 1.2 mm thick outer bottom (size 75.50 mm, 32 mm), 1.2 mm thick outer top (size 75.50 mm, 16.80 mm), 1.2 mm thick shutter to (size 33 mm. 26.80, 22 mm), 1.2 mm thick shutter bottom (size 60mm, 24.40 mm), 1.2 mm thick outer side (size 75.50 mm, 19.90 mm), 1.2 mm thick sliding fixed side (size 31 mm, 26 mm), 1.2 mm thick shutter lock (size 49.20 mm 26.20mm) and 1.2 mm inter lock (size 34.40 mm, 32.10 mm) sections all aluminium members (total weight kg/sqm) will be anodized to aluminium bronze/silver colour with a coat not less than 15 micron in thickness and density of 4 mg per square cm etc. including all accessories like sliding door key lock, sliding door wheel, sliding door ,mohiar, sliding door neoprene, bolts and nuts including sealants, keeping provision for fitting 5 mm thick glass including labour charge for fitting of accessories, making grooves and mending good damages, carriage, and electricity complete in all respect as per drawing and accepted by the Engineer. | sft | 530 | 300 | 159000
27 | Internal Door by ECO door. | Nos | 1 | 12000 | 12000
28 | Sanitary Work with Soakwell. All Connecting pipe will be National Polymer & all fittings will be Nazma or Sharif. |  |  |  | 100000
29 | Electrical Work, all accessories will be energypac & all cable will be BRB or SQ or Pradise brand. |  |  |  | 80000
30 | Water Pump with 5000 L water tank & Accessories with RFL or equivalent product. |  |  |  | 110000
Steel Part (BoQ) 3400 sft
Roof Type ( Deck )
1 | Supply, Fabrication & Erection of MS Plate, Angle, Structural Bolt, Nut for framing, Erection of Roof AZ150(.475mm), Erection of 24mm Dia Anchor Bolt, Doble Bubble PE Insulation (5mm), Transportation, Loading & Unloading etc All ompleted as per drawing & engineer approval. | sft | 3400 | 470 | 1598000
Grand Total R.C.C & Steel Part |  |  |  |  | 5096016
N.B: If any iten have not in this list then that item rate will be considered from Public Works Dept. (PWD) 2018 rate schedule