## Summary of BoQ
Name of work: Renovation/Repair Work of Profile Sheet and Other work, UCEP Head Office Building
Summary of Bill of Quantities (BoQ)
Sl. No | Name of the Items | Amount in Taka | Remarks
1 | Part-C: Profile Sheet Change Work, West side portion (Approx. 6240 sft, Length-128 ft) (6240 sft, Length-128 ft) | 0
| Total Amount (including Vat & AIT) | 0

## BoQ, Part-C
Name of work: Renovation/Repair work; UCEP Head Office Building (3rd Floor Roof)
Part-C: Profile Sheet Work, West side portion (6240 sft, Length-128 ft) (6240 sft, Length-128 ft)
Item No. | Description of Items | Unit | Quantity | Unit Rate, Tk | Amount , Tk | Remarks
1 | Supply and fixing of connection bolts with nut and washer according to "ASTM A325 Type 1 or equivalent with Fu=720 Mpa. all complete ar per Engineer-In-charge. | Kg | 475 |  | 0
2 | Supply and Installation of GI purlin & grit of any size conforming to "ASTM A653" grade 45 or equivalent, with a minimum yeild strength of 310 Mpa, all complte as per drawing or specification or direction of Engineer-In-charge. | Kg | 862 |  | 0
3 | Supply and Installation of 0.47 mm thick zinc alum colour coated profile roof sheet of durability class 2 from local or foreign source TATA BLUE SCOPE/ SISCO or equivalent. with mimimum waranty period 10 years after installation for roof , wall etc. confirming to "ASTM A792" grade 80, AZ150 gm/sqm, including testing of profile sheet (Zinc coated, strength etc), all complte as per drawing, specification and direction of Engineer-In-charge. | Kg | 2500 |  | 0
4 | Supply and Installation of 0.47 mm thick zinc alum colour coated profile roof sheet from local or foreign source TATA BLUE SCOPE/ SISCO or equivalent. with mimimum waranty period 10 years after installation for roof , wall etc. confirming to "ASTM A792" grade 80, AZ150 gm/sqm,all complte as per drawing or specification and direction of Engineer-In-charge. | Kg | 480 |  | 0
5 | Supply and Installation of 0.47 mm thick zinc alum colour coated profile Gutter sheet from local or foreign source TATA BLUE SCOPE/ SISCO or equivalent. with mimimum waranty period 05 years after installation for roof , wall etc. confirming to "ASTM A792" grade 80, AZ150 gm/sqm,including the cost of necessary accessories, all complte as per drawing or specification and direction of Engineer-In-charge. | Kg | 330 |  | 0
6 | 0.27 mm thick GI plain sheet ridging with 300 mm lap on either side fitted and fixed with galvanized bolts and nuts etc. all complete and accepted by the Engineer-In-charge. | metre | 43 |  | 0
7 | Supply of Eave Gutter by 300 mm thick MS plate with necessary accessories and required pre installed formwork and supply and carring all materials etc. all complete and accepted by the Engineer-In-charge. | Kg | 165 |  | 0
8 | Supply of Roof Screws having mimimum yeild strength 50 ksi and with necessary anchoring accessories .all complete and accepted by the Engineer-In-charge. | Pcs | 4600 |  | 0
9 | Supply and fitting, fixing of 150 mm uPVC rain water down pipe with necessary accessories as per design.all complete and accepted by the Engineer-In-charge. | metre | 460 |  | 0
10 | Supply of 5mm double bubble Insulation with necessary accessories and required pre installed formwork and supply and carring all materials etc. all complete and accepted by the Engineer-In-charge. | Sqm | 530 |  | 0
11 | Premium Synthetic Enamel Paint of approved best quality and colour delivered fron athorized local agent of the manufacture ( Berger/ Elit or equivalent),all complete and accepted by the Engineer-In-charge. | kg | 8600 |  | 0
12 | Removing of roof sheeting & all accessories etc. | Sqm | 580 |  | 0
| Total Amount |  |  |  | 0
| Add Govt VAT & AIT |  |  |  | 0
| Total Amount (Including VAT & AIT) |  |  |  | 0
Say, Total Amount (Including VAT & AIT)
Note for Instruction :
1 | Any item quantity of the BoQ may be varied as per practical need.
2 | The contractor payment in case of additional item or quantity will be made as PWD SoR 2022.
3 | The contractor payment will be paid as per actual work done quantity by measurement book entry.